## Tabelle1
wind: |  | solar:
demanded Wind- TWh/year (TWh) | 500 | demanded solar-TWh/year (TWh) | 500
power out wind turbine (MW) | 2 | #Houses new install (mio EFH) | 10
Cost of such turbine (mio€) | 4 | half usable roof size (m2) | 50
rectgl. surface needed for turbine (m2) | 10000 | % on top for Multiflats&com (%) | 100
power hours/day | 10 | installable on land (km2) | 5
# fasteners/turbine | 20 | irradiation (kWh/m2/y) | 1000
hours/fastner by vibro (h) | 5 | solar-panel-eta (nu %) | 33
#vibros | 111 | solar-panel-€/m2 (€) | 2
cost of vibro (mio€) | 1 | solar TWh already installed on roofs (TWh) | 100
|  | solar TWh already installed on land (TWh) | 50
power gen/turbine/year (MWh) | 7300
turbines needed | 68493.1507 | TWh /y produced (TWh) | 481.65
surface needed (km2) | 684.9315 | new install TWh (TWh) | 331.65
cost of turbines (mio €) | 273972.6027 | new install panels (km2) | 1005
vibro working weeks 24/7 | 40769.7326 | new install cost (Mio€) | 2010
install years | 7.0634 | % of TWh/y demanded | 96.33
total cost vibros (depr) and turbines (Mia€) | 384.9726
cost/year ref install years (Mia€) | 54.5027
reference areas (km2)
hamburg | 750
berlin | 900
saarland | 2600
luxemburg | 2600
But do we need that? According to the German saying: why wander into the distance when the good is so close: Why not "just" vertically bore 10-20km via LASER/microwave, pump water into a detected cavity and send the 200-400°C hot vapor to a turbine? Mother Earth serves us well and has enough energy, dont look into stars, look below your feet!